## Residential
Complete the highlighted cells as applicable.
Section 1: Runoff | Land Use/Nitrogen Source | Area (square feet) | Nitrogen Loading Input | (units) | Recharge Rate | (units) | Volume (L/day) | Nitrogen Load (mg/day)
Lot size (total)
| Building Roof Area |  | 0.75 | mg/L | 40 | inches/year | 0 | 0
Total footprint of all buildings on the property
| Road/Driveway/ Impervious Area |  | 1.5 | mg/L | 40 | inches/year | 0 | 0
Footprint of paved/ impervious areas including driveways, parking areas, and impervous patios. Impervious areas include gravel, shell, and crushed stone pathways or driveways or parking areas
| Lawn Size |  | 3 lbs N/1,000 sq ft - 25% leaching rate |  | 17 | inches/year | 0 | 0
Lawn areas defined as ground covered with grass or other vegetation that is mowed more than twice a year. The minimum lawn size for nitrogen loading calculations is 1,000 sq. ft.
| Other/Miscellaneous | 0 | 0 | mg/L | 17 | inches/year | 0 | 0
For any other potential sources of nitrogen on the property. Inputs must be approved by the health agent.
| Natural/Undisturbed Areas | 0 | 0.05 | mg/L | 17 | inches/year | 0 | 0
Calcualted by subtracting roof, road/impervous areas, and lawn areas from total lot size.
[5 empty] | Subtotal: Runoff |  | 0 | 0
Section 2: Wastewater | Do you have an Innovative/Alternative Septic System (Yes/No)? |  | No | If "Yes", what is the nitrogen concentraion of the system (in units of mg/L), based on the DEP Alternative System Approval Letter? (See https://www.mass.gov/guides/innovative-technology-and-title-5-systems)
[9 empty] | Volume (L/day) | Nitrogen Load (mg/day)
| Title 5 Design Flow | Approved Number of Bedrooms? |  | Based on Title 5 (310 CMR 15.203): Each bedroom is assumed to have associated with it 110 gallons per day of flow. |  |  |  |  | 0 | 0
| Average Wastewater Flow | The average wastewater flow method assumes 2.3 people and an average flow of 55 gallons per day per person. | [6 empty] | 478.8025 | 16758.0875
[8 empty] | Volume (L/day) | Nitrogen Load (mg/day) | Load (ppm)
[5 empty] | Total nitrogen load (including runoff and wastewater) |  | Title 5 | 0 | 0 | #DIV/0!
[7 empty] | Average | 478.8025 | 16758.0875 | 35
[8 empty] | Average Nitrogen Load |  | #DIV/0!